## buckling
| 3D printed PLA | Units
Young's modulus | 2750000000 | Pa | inputs
Ultimate Strength failure (Sigma) | 84500000 | Pa | (SUNLU PLA+2.0)
density | 1240 | kg/m^3
length (spanned, bending) | 0.2032 | m
Length Printed | 0.228 | m
infill | 1
volume I beam | 4.4688e-05 | m^3
theoretical breaking calc (i-beam) | 2118.5325 | N
I (2nd mom. of area) (i-beam) | 1.592e-08 | m^4
area (I-beam) | 196 | mm^2
b | 4 | mm
h | 4 | mm
B | 16 | mm
H | 17 | mm
Weight I Beam | 55.4131 | g |  | iyy
STR/W I beam | 38.2316 | N/g